## DOE
# Run | Ceilings: Batt Insulation Ceiling > unfinished attic | Vertical Walls: Batt Insulation Walls > wood stud | Roof: Ext Finish/Color Ceiling roof > roof material | Available Option in Beopt Above Grade Walls: Ext Finish/Color | Window: Frame Type Windows & doors > Window | Roof: Radiant Barrier Ceiling roof > radiant barrier | Water Heater Type Water heating > water heater | Space Conditioning > Duct DUCT | HVAC System Space conditioning > Air source Heat Pump | Ceiling Fan | Site Energy Consumption Electricity [kWh] | Site Energy Consumption Electricity Cost at $0.10 / kWh + $0.05 delievery + fees[] [Cost]
1 | Uninsulated, Vented | R-13 Fiiberglass Batt, 2x4, 16 in o.c. | Asphalt Shingles, Dark | Wood, Light | Low E Double, Insulated, Air, H-Gain | None | Electric, Tank, UEF=0.93 | 8 CFM25 per 100ft2, R-4 | SEER2 14.3, 7.5 HSPF2 | 150 cfm/W, #Bedrooms+1 Fans, 0.5 Deg F offset
2 | Ceiling R-19 Fiberglass, Vented | R-11 Fiiberglass Batt, 2x4, 16 in o.c. | Asphalt Shingles, Dark | Wood, Light | Low E Triple, Non-Metal, Air, L-Gain | None | Electric, Tankless, UEF=0.99 | 8 CFM25 per 100ft2, R-8 | SEER2 17.1, 8.2 HSPF2 | 150 cfm/W, #Bedrooms+1 Fans, 0.5 Deg F offset
3 | Ceiling R-7 Fiberglass, Vented | R-7 Fiiberglass Batt, 2x4, 16 in o.c. | Asphalt Shingles, Light | Wood, Light | Low E Double, Non-Metal, Air, L-Gain | None | Electric, Tank, UEF=0.93 | 4 CFM25 per 100ft2, R-8 | SEER2 20.9, 8.9 HSPF2 | 150 cfm/W, #Bedrooms+1 Fans, 0.5 Deg F offset
4 | Uninsulated, Vented | R-15 Fiiberglass Batt, 2x4, 16 in o.c. | Asphalt Shingles, Light | Wood, Light | Low E Triple, Insulated, Arg, H-Gain | None | Electric, Tank, UEF=0.93 | 4 CFM25 per 100ft2, R-8 | SEER2 20.9, 8.9 HSPF2 | 150 cfm/W, #Bedrooms+1 Fans, 0.5 Deg F offset
5 | Ceiling R-19 Fiberglass, Vented | R-11 Fiiberglass Batt, 2x4, 16 in o.c. | Asphalt Shingles, Dark | Wood, Light | Low E Triple, Insulated, Air, H-Gain | Double-Sided, Foil | Electric, Tankless, UEF=0.99 | 4 CFM25 per 100ft2, Uninsulated | SEER2 17.1, 8.2 HSPF2 | 150 cfm/W, #Bedrooms+1 Fans, 0.5 Deg F offset
6 | Ceiling R-30 Fiberglass, Vented | R-19 Fiiberglass Batt, 2x4, 16 in o.c. | Asphalt Shingles, Light | Wood, Light | Low E Triple, Non-Metal, Air, H-Gain | None | Electric, Tankless, UEF=0.99 | 4 CFM25 per 100ft2, R-4 | SEER2 20.9, 8.9 HSPF2 | 150 cfm/W, #Bedrooms+1 Fans, 0.5 Deg F offset
7 | Ceiling R-13 Fiberglass, Vented | R-13 Fiiberglass Batt, 2x4, 16 in o.c. | Asphalt Shingles, Dark | Wood, Medium/Dark | Low E Double, Insulated, Arg, L-Gain | Double-Sided, Foil | Electric, Tankless, UEF=0.99 | 8 CFM25 per 100ft2, R-4 | SEER2 20.9, 8.9 HSPF2 | 150 cfm/W, #Bedrooms+1 Fans, 0.5 Deg F offset
8 | Ceiling R-60 Fiberglass, Vented | R-7 Fiiberglass Batt, 2x4, 16 in o.c. | Asphalt Shingles, Light | Wood, Light | Low E Triple, Non-Metal, Arg, H-Gain | Double-Sided, Foil | Electric, Tankless, UEF=0.99 | 4 CFM25 per 100ft2, Uninsulated | SEER2 20.9, 8.9 HSPF2 | 150 cfm/W, #Bedrooms+1 Fans, 0.5 Deg F offset
9 | Ceiling R-49 Fiberglass, Vented | R-7 Fiiberglass Batt, 2x4, 16 in o.c. | Asphalt Shingles, Light | Wood, Medium/Dark | Low E Double, Non-Metal, Arg, H-Gain | Double-Sided, Foil | Electric, Tank, UEF=0.93 | 8 CFM25 per 100ft2, Uninsulated | SEER2 14.3, 7.5 HSPF2 | 150 cfm/W, #Bedrooms+1 Fans, 0.5 Deg F offset
10 | Ceiling R-7 Fiberglass, Vented | R-11 Fiiberglass Batt, 2x4, 16 in o.c. | Asphalt Shingles, Light | Wood, Light | Low E Triple, Insulated, Arg, H-Gain | None | Electric, Tankless, UEF=0.99 | 4 CFM25 per 100ft2, R-6 | SEER2 17.1, 8.2 HSPF2 | 150 cfm/W, #Bedrooms+1 Fans, 0.5 Deg F offset
11 | Ceiling R-19 Fiberglass, Vented | R-19 Fiiberglass Batt, 2x4, 16 in o.c. | Asphalt Shingles, Dark | Wood, Light | Low E Double, Non-Metal, Air, L-Gain | None | Electric, Tank, UEF=0.93 | 8 CFM25 per 100ft2, R-6 | SEER2 20.9, 8.9 HSPF2 | 150 cfm/W, #Bedrooms+1 Fans, 0.5 Deg F offset
12 | Uninsulated, Vented | R-19 Fiiberglass Batt, 2x4, 16 in o.c. | Asphalt Shingles, Dark | Wood, Light | Low E Triple, Insulated, Arg, L-Gain | Double-Sided, Foil | Electric, Tankless, UEF=0.99 | 8 CFM25 per 100ft2, R-8 | SEER2 17.1, 8.2 HSPF2 | 150 cfm/W, #Bedrooms+1 Fans, 0.5 Deg F offset
13 | Ceiling R-13 Fiberglass, Vented | R-15 Fiiberglass Batt, 2x4, 16 in o.c. | Asphalt Shingles, Light | Wood, Light | Low E Triple, Non-Metal, Air, L-Gain | None | Electric, Tankless, UEF=0.99 | 8 CFM25 per 100ft2, R-6 | SEER2 14.3, 7.5 HSPF2 | 150 cfm/W, #Bedrooms+1 Fans, 0.5 Deg F offset
14 | Ceiling R-13 Fiberglass, Vented | R-19 Fiiberglass Batt, 2x4, 16 in o.c. | Asphalt Shingles, Light | Wood, Medium/Dark | Low E Double, Non-Metal, Arg, H-Gain | Double-Sided, Foil | Electric, Tank, UEF=0.93 | 8 CFM25 per 100ft2, R-6 | SEER2 20.9, 8.9 HSPF2 | 150 cfm/W, #Bedrooms+1 Fans, 0.5 Deg F offset
15 | Ceiling R-7 Fiberglass, Vented | R-15 Fiiberglass Batt, 2x4, 16 in o.c. | Asphalt Shingles, Dark | Wood, Medium/Dark | Low E Triple, Insulated, Air, L-Gain | Double-Sided, Foil | Electric, Tank, UEF=0.93 | 4 CFM25 per 100ft2, R-6 | SEER2 14.3, 7.5 HSPF2 | 150 cfm/W, #Bedrooms+1 Fans, 0.5 Deg F offset
16 | Ceiling R-49 Fiberglass, Vented | R-15 Fiiberglass Batt, 2x4, 16 in o.c. | Asphalt Shingles, Dark | Wood, Medium/Dark | Low E Double, Insulated, Arg, L-Gain | Double-Sided, Foil | Electric, Tankless, UEF=0.99 | 4 CFM25 per 100ft2, R-6 | SEER2 14.3, 7.5 HSPF2 | 150 cfm/W, #Bedrooms+1 Fans, 0.5 Deg F offset
17 | Ceiling R-19 Fiberglass, Vented | R-7 Fiiberglass Batt, 2x4, 16 in o.c. | Asphalt Shingles, Light | Wood, Light | Low E Triple, Non-Metal, Air, H-Gain | Double-Sided, Foil | Electric, Tankless, UEF=0.99 | 4 CFM25 per 100ft2, R-8 | SEER2 14.3, 7.5 HSPF2 | 150 cfm/W, #Bedrooms+1 Fans, 0.5 Deg F offset
18 | Ceiling R-38 Fiberglass, Vented | R-15 Fiiberglass Batt, 2x4, 16 in o.c. | Asphalt Shingles, Light | Wood, Medium/Dark | Low E Double, Non-Metal, Air, L-Gain | None | Electric, Tankless, UEF=0.99 | 8 CFM25 per 100ft2, R-8 | SEER2 20.9, 8.9 HSPF2 | 150 cfm/W, #Bedrooms+1 Fans, 0.5 Deg F offset
19 | Ceiling R-38 Fiberglass, Vented | R-15 Fiiberglass Batt, 2x4, 16 in o.c. | Asphalt Shingles, Dark | Wood, Light | Low E Triple, Non-Metal, Air, H-Gain | Double-Sided, Foil | Electric, Tankless, UEF=0.99 | 4 CFM25 per 100ft2, Uninsulated | SEER2 14.3, 7.5 HSPF2 | 150 cfm/W, #Bedrooms+1 Fans, 0.5 Deg F offset
20 | Ceiling R-7 Fiberglass, Vented | R-11 Fiiberglass Batt, 2x4, 16 in o.c. | Asphalt Shingles, Light | Wood, Light | Low E Double, Non-Metal, Arg, L-Gain | Double-Sided, Foil | Electric, Tankless, UEF=0.99 | 4 CFM25 per 100ft2, R-4 | SEER2 14.3, 7.5 HSPF2 | 150 cfm/W, #Bedrooms+1 Fans, 0.5 Deg F offset
21 | Ceiling R-13 Fiberglass, Vented | R-11 Fiiberglass Batt, 2x4, 16 in o.c. | Asphalt Shingles, Light | Wood, Medium/Dark | Low E Triple, Insulated, Air, H-Gain | None | Electric, Tank, UEF=0.93 | 4 CFM25 per 100ft2, R-8 | SEER2 20.9, 8.9 HSPF2 | 150 cfm/W, #Bedrooms+1 Fans, 0.5 Deg F offset
22 | Ceiling R-13 Fiberglass, Vented | R-7 Fiiberglass Batt, 2x4, 16 in o.c. | Asphalt Shingles, Light | Wood, Medium/Dark | Low E Triple, Non-Metal, Arg, L-Gain | None | Electric, Tankless, UEF=0.99 | 4 CFM25 per 100ft2, R-6 | SEER2 17.1, 8.2 HSPF2 | 150 cfm/W, #Bedrooms+1 Fans, 0.5 Deg F offset
23 | Ceiling R-30 Fiberglass, Vented | R-15 Fiiberglass Batt, 2x4, 16 in o.c. | Asphalt Shingles, Dark | Wood, Light | Low E Triple, Non-Metal, Arg, H-Gain | Double-Sided, Foil | Electric, Tankless, UEF=0.99 | 8 CFM25 per 100ft2, R-4 | SEER2 20.9, 8.9 HSPF2 | 150 cfm/W, #Bedrooms+1 Fans, 0.5 Deg F offset
24 | Ceiling R-30 Fiberglass, Vented | R-7 Fiiberglass Batt, 2x4, 16 in o.c. | Asphalt Shingles, Light | Wood, Light | Low E Double, Non-Metal, Air, H-Gain | None | Electric, Tankless, UEF=0.99 | 4 CFM25 per 100ft2, R-6 | SEER2 20.9, 8.9 HSPF2 | 150 cfm/W, #Bedrooms+1 Fans, 0.5 Deg F offset
25 | Ceiling R-13 Fiberglass, Vented | R-7 Fiiberglass Batt, 2x4, 16 in o.c. | Asphalt Shingles, Dark | Wood, Medium/Dark | Low E Double, Insulated, Air, L-Gain | Double-Sided, Foil | Electric, Tank, UEF=0.93 | 4 CFM25 per 100ft2, R-4 | SEER2 20.9, 8.9 HSPF2 | 150 cfm/W, #Bedrooms+1 Fans, 0.5 Deg F offset
26 | Ceiling R-30 Fiberglass, Vented | R-19 Fiiberglass Batt, 2x4, 16 in o.c. | Asphalt Shingles, Dark | Wood, Light | Low E Double, Non-Metal, Arg, H-Gain | Double-Sided, Foil | Electric, Tank, UEF=0.93 | 4 CFM25 per 100ft2, Uninsulated | SEER2 14.3, 7.5 HSPF2 | 150 cfm/W, #Bedrooms+1 Fans, 0.5 Deg F offset
27 | Ceiling R-13 Fiberglass, Vented | R-19 Fiiberglass Batt, 2x4, 16 in o.c. | Asphalt Shingles, Dark | Wood, Medium/Dark | Low E Triple, Insulated, Arg, L-Gain | None | Electric, Tank, UEF=0.93 | 4 CFM25 per 100ft2, R-4 | SEER2 17.1, 8.2 HSPF2 | 150 cfm/W, #Bedrooms+1 Fans, 0.5 Deg F offset
28 | Ceiling R-49 Fiberglass, Vented | R-11 Fiiberglass Batt, 2x4, 16 in o.c. | Asphalt Shingles, Light | Wood, Light | Low E Triple, Insulated, Arg, L-Gain | Double-Sided, Foil | Electric, Tank, UEF=0.93 | 8 CFM25 per 100ft2, Uninsulated | SEER2 20.9, 8.9 HSPF2 | 150 cfm/W, #Bedrooms+1 Fans, 0.5 Deg F offset
29 | Ceiling R-19 Fiberglass, Vented | R-11 Fiiberglass Batt, 2x4, 16 in o.c. | Asphalt Shingles, Light | Wood, Light | Low E Double, Non-Metal, Arg, L-Gain | None | Electric, Tank, UEF=0.93 | 8 CFM25 per 100ft2, R-6 | SEER2 14.3, 7.5 HSPF2 | 150 cfm/W, #Bedrooms+1 Fans, 0.5 Deg F offset
30 | Ceiling R-19 Fiberglass, Vented | R-15 Fiiberglass Batt, 2x4, 16 in o.c. | Asphalt Shingles, Dark | Wood, Light | Low E Double, Non-Metal, Air, H-Gain | None | Electric, Tankless, UEF=0.99 | 8 CFM25 per 100ft2, R-4 | SEER2 17.1, 8.2 HSPF2 | 150 cfm/W, #Bedrooms+1 Fans, 0.5 Deg F offset
31 | Ceiling R-38 Fiberglass, Vented | R-7 Fiiberglass Batt, 2x4, 16 in o.c. | Asphalt Shingles, Dark | Wood, Light | Low E Triple, Insulated, Arg, H-Gain | None | Electric, Tank, UEF=0.93 | 8 CFM25 per 100ft2, R-8 | SEER2 14.3, 7.5 HSPF2 | 150 cfm/W, #Bedrooms+1 Fans, 0.5 Deg F offset
32 | Ceiling R-13 Fiberglass, Vented | R-15 Fiiberglass Batt, 2x4, 16 in o.c. | Asphalt Shingles, Light | Wood, Light | Low E Double, Insulated, Air, H-Gain | None | Electric, Tank, UEF=0.93 | 4 CFM25 per 100ft2, R-4 | SEER2 17.1, 8.2 HSPF2 | 150 cfm/W, #Bedrooms+1 Fans, 0.5 Deg F offset
33 | Ceiling R-13 Fiberglass, Vented | R-13 Fiiberglass Batt, 2x4, 16 in o.c. | Asphalt Shingles, Dark | Wood, Light | Low E Triple, Insulated, Air, L-Gain | Double-Sided, Foil | Electric, Tankless, UEF=0.99 | 4 CFM25 per 100ft2, R-4 | SEER2 14.3, 7.5 HSPF2 | 150 cfm/W, #Bedrooms+1 Fans, 0.5 Deg F offset
34 | Ceiling R-30 Fiberglass, Vented | R-11 Fiiberglass Batt, 2x4, 16 in o.c. | Asphalt Shingles, Light | Wood, Light | Low E Triple, Insulated, Arg, L-Gain | None | Electric, Tank, UEF=0.93 | 4 CFM25 per 100ft2, Uninsulated | SEER2 14.3, 7.5 HSPF2 | 150 cfm/W, #Bedrooms+1 Fans, 0.5 Deg F offset
35 | Ceiling R-7 Fiberglass, Vented | R-7 Fiiberglass Batt, 2x4, 16 in o.c. | Asphalt Shingles, Dark | Wood, Medium/Dark | Low E Double, Non-Metal, Arg, L-Gain | None | Electric, Tankless, UEF=0.99 | 4 CFM25 per 100ft2, R-8 | SEER2 14.3, 7.5 HSPF2 | 150 cfm/W, #Bedrooms+1 Fans, 0.5 Deg F offset
36 | Ceiling R-19 Fiberglass, Vented | R-11 Fiiberglass Batt, 2x4, 16 in o.c. | Asphalt Shingles, Light | Wood, Medium/Dark | Low E Double, Insulated, Air, L-Gain | None | Electric, Tank, UEF=0.93 | 4 CFM25 per 100ft2, Uninsulated | SEER2 20.9, 8.9 HSPF2 | 150 cfm/W, #Bedrooms+1 Fans, 0.5 Deg F offset
37 | Ceiling R-19 Fiberglass, Vented | R-19 Fiiberglass Batt, 2x4, 16 in o.c. | Asphalt Shingles, Dark | Wood, Light | Low E Triple, Insulated, Air, H-Gain | Double-Sided, Foil | Electric, Tank, UEF=0.93 | 4 CFM25 per 100ft2, R-8 | SEER2 20.9, 8.9 HSPF2 | 150 cfm/W, #Bedrooms+1 Fans, 0.5 Deg F offset
38 | Ceiling R-7 Fiberglass, Vented | R-13 Fiiberglass Batt, 2x4, 16 in o.c. | Asphalt Shingles, Dark | Wood, Medium/Dark | Low E Triple, Non-Metal, Air, L-Gain | None | Electric, Tankless, UEF=0.99 | 4 CFM25 per 100ft2, Uninsulated | SEER2 20.9, 8.9 HSPF2 | 150 cfm/W, #Bedrooms+1 Fans, 0.5 Deg F offset
39 | Ceiling R-19 Fiberglass, Vented | R-7 Fiiberglass Batt, 2x4, 16 in o.c. | Asphalt Shingles, Light | Wood, Medium/Dark | Low E Double, Insulated, Air, L-Gain | Double-Sided, Foil | Electric, Tank, UEF=0.93 | 4 CFM25 per 100ft2, R-6 | SEER2 17.1, 8.2 HSPF2 | 150 cfm/W, #Bedrooms+1 Fans, 0.5 Deg F offset
40 | Ceiling R-7 Fiberglass, Vented | R-15 Fiiberglass Batt, 2x4, 16 in o.c. | Asphalt Shingles, Light | Wood, Light | Low E Triple, Non-Metal, Arg, L-Gain | Double-Sided, Foil | Electric, Tank, UEF=0.93 | 4 CFM25 per 100ft2, R-8 | SEER2 17.1, 8.2 HSPF2 | 150 cfm/W, #Bedrooms+1 Fans, 0.5 Deg F offset
41 | Ceiling R-19 Fiberglass, Vented | R-11 Fiiberglass Batt, 2x4, 16 in o.c. | Asphalt Shingles, Light | Wood, Medium/Dark | Low E Triple, Non-Metal, Arg, L-Gain | Double-Sided, Foil | Electric, Tankless, UEF=0.99 | 8 CFM25 per 100ft2, R-6 | SEER2 20.9, 8.9 HSPF2 | 150 cfm/W, #Bedrooms+1 Fans, 0.5 Deg F offset
42 | Ceiling R-38 Fiberglass, Vented | R-19 Fiiberglass Batt, 2x4, 16 in o.c. | Asphalt Shingles, Light | Wood, Medium/Dark | Low E Triple, Insulated, Arg, L-Gain | Double-Sided, Foil | Electric, Tankless, UEF=0.99 | 8 CFM25 per 100ft2, R-4 | SEER2 20.9, 8.9 HSPF2 | 150 cfm/W, #Bedrooms+1 Fans, 0.5 Deg F offset
43 | Ceiling R-19 Fiberglass, Vented | R-15 Fiiberglass Batt, 2x4, 16 in o.c. | Asphalt Shingles, Dark | Wood, Medium/Dark | Low E Triple, Insulated, Arg, H-Gain | None | Electric, Tank, UEF=0.93 | 4 CFM25 per 100ft2, R-4 | SEER2 14.3, 7.5 HSPF2 | 150 cfm/W, #Bedrooms+1 Fans, 0.5 Deg F offset
44 | Ceiling R-19 Fiberglass, Vented | R-19 Fiiberglass Batt, 2x4, 16 in o.c. | Asphalt Shingles, Light | Wood, Medium/Dark | Low E Double, Insulated, Air, L-Gain | Double-Sided, Foil | Electric, Tankless, UEF=0.99 | 8 CFM25 per 100ft2, R-8 | SEER2 14.3, 7.5 HSPF2 | 150 cfm/W, #Bedrooms+1 Fans, 0.5 Deg F offset
45 | Ceiling R-7 Fiberglass, Vented | R-11 Fiiberglass Batt, 2x4, 16 in o.c. | Asphalt Shingles, Dark | Wood, Light | Low E Double, Insulated, Air, H-Gain | Double-Sided, Foil | Electric, Tankless, UEF=0.99 | 8 CFM25 per 100ft2, R-6 | SEER2 14.3, 7.5 HSPF2 | 150 cfm/W, #Bedrooms+1 Fans, 0.5 Deg F offset
46 | Ceiling R-30 Fiberglass, Vented | R-13 Fiiberglass Batt, 2x4, 16 in o.c. | Asphalt Shingles, Light | Wood, Light | Low E Triple, Non-Metal, Air, L-Gain | Double-Sided, Foil | Electric, Tank, UEF=0.93 | 8 CFM25 per 100ft2, R-6 | SEER2 14.3, 7.5 HSPF2 | 150 cfm/W, #Bedrooms+1 Fans, 0.5 Deg F offset
47 | Ceiling R-38 Fiberglass, Vented | R-11 Fiiberglass Batt, 2x4, 16 in o.c. | Asphalt Shingles, Light | Wood, Medium/Dark | Low E Double, Insulated, Arg, H-Gain | Double-Sided, Foil | Electric, Tank, UEF=0.93 | 4 CFM25 per 100ft2, R-6 | SEER2 20.9, 8.9 HSPF2 | 150 cfm/W, #Bedrooms+1 Fans, 0.5 Deg F offset
48 | Ceiling R-38 Fiberglass, Vented | R-7 Fiiberglass Batt, 2x4, 16 in o.c. | Asphalt Shingles, Dark | Wood, Light | Low E Triple, Non-Metal, Air, L-Gain | Double-Sided, Foil | Electric, Tank, UEF=0.93 | 8 CFM25 per 100ft2, R-6 | SEER2 20.9, 8.9 HSPF2 | 150 cfm/W, #Bedrooms+1 Fans, 0.5 Deg F offset
49 | Ceiling R-60 Fiberglass, Vented | R-15 Fiiberglass Batt, 2x4, 16 in o.c. | Asphalt Shingles, Light | Wood, Medium/Dark | Low E Double, Insulated, Arg, L-Gain | None | Electric, Tankless, UEF=0.99 | 8 CFM25 per 100ft2, Uninsulated | SEER2 14.3, 7.5 HSPF2 | 150 cfm/W, #Bedrooms+1 Fans, 0.5 Deg F offset
50 | Ceiling R-30 Fiberglass, Vented | R-13 Fiiberglass Batt, 2x4, 16 in o.c. | Asphalt Shingles, Dark | Wood, Medium/Dark | Low E Triple, Non-Metal, Air, L-Gain | None | Electric, Tankless, UEF=0.99 | 8 CFM25 per 100ft2, R-6 | SEER2 17.1, 8.2 HSPF2 | 150 cfm/W, #Bedrooms+1 Fans, 0.5 Deg F offset
51 | Ceiling R-49 Fiberglass, Vented | R-15 Fiiberglass Batt, 2x4, 16 in o.c. | Asphalt Shingles, Light | Wood, Medium/Dark | Low E Triple, Non-Metal, Air, L-Gain | None | Electric, Tank, UEF=0.93 | 4 CFM25 per 100ft2, Uninsulated | SEER2 14.3, 7.5 HSPF2 | 150 cfm/W, #Bedrooms+1 Fans, 0.5 Deg F offset
52 | Ceiling R-38 Fiberglass, Vented | R-19 Fiiberglass Batt, 2x4, 16 in o.c. | Asphalt Shingles, Light | Wood, Medium/Dark | Low E Triple, Insulated, Air, H-Gain | None | Electric, Tank, UEF=0.93 | 8 CFM25 per 100ft2, Uninsulated | SEER2 14.3, 7.5 HSPF2 | 150 cfm/W, #Bedrooms+1 Fans, 0.5 Deg F offset
53 | Ceiling R-30 Fiberglass, Vented | R-15 Fiiberglass Batt, 2x4, 16 in o.c. | Asphalt Shingles, Dark | Wood, Medium/Dark | Low E Double, Non-Metal, Arg, L-Gain | Double-Sided, Foil | Electric, Tank, UEF=0.93 | 4 CFM25 per 100ft2, R-8 | SEER2 14.3, 7.5 HSPF2 | 150 cfm/W, #Bedrooms+1 Fans, 0.5 Deg F offset
54 | Ceiling R-38 Fiberglass, Vented | R-11 Fiiberglass Batt, 2x4, 16 in o.c. | Asphalt Shingles, Dark | Wood, Medium/Dark | Low E Triple, Insulated, Air, L-Gain | None | Electric, Tankless, UEF=0.99 | 8 CFM25 per 100ft2, Uninsulated | SEER2 20.9, 8.9 HSPF2 | 150 cfm/W, #Bedrooms+1 Fans, 0.5 Deg F offset
55 | Ceiling R-49 Fiberglass, Vented | R-15 Fiiberglass Batt, 2x4, 16 in o.c. | Asphalt Shingles, Light | Wood, Light | Low E Double, Non-Metal, Arg, H-Gain | None | Electric, Tankless, UEF=0.99 | 4 CFM25 per 100ft2, Uninsulated | SEER2 20.9, 8.9 HSPF2 | 150 cfm/W, #Bedrooms+1 Fans, 0.5 Deg F offset
56 | Ceiling R-30 Fiberglass, Vented | R-7 Fiiberglass Batt, 2x4, 16 in o.c. | Asphalt Shingles, Dark | Wood, Medium/Dark | Low E Triple, Non-Metal, Air, H-Gain | None | Electric, Tank, UEF=0.93 | 8 CFM25 per 100ft2, R-4 | SEER2 17.1, 8.2 HSPF2 | 150 cfm/W, #Bedrooms+1 Fans, 0.5 Deg F offset
57 | Ceiling R-30 Fiberglass, Vented | R-13 Fiiberglass Batt, 2x4, 16 in o.c. | Asphalt Shingles, Light | Wood, Light | Low E Double, Insulated, Arg, H-Gain | None | Electric, Tank, UEF=0.93 | 8 CFM25 per 100ft2, R-8 | SEER2 14.3, 7.5 HSPF2 | 150 cfm/W, #Bedrooms+1 Fans, 0.5 Deg F offset
58 | Ceiling R-13 Fiberglass, Vented | R-13 Fiiberglass Batt, 2x4, 16 in o.c. | Asphalt Shingles, Light | Wood, Medium/Dark | Low E Triple, Non-Metal, Air, H-Gain | Double-Sided, Foil | Electric, Tank, UEF=0.93 | 8 CFM25 per 100ft2, R-4 | SEER2 14.3, 7.5 HSPF2 | 150 cfm/W, #Bedrooms+1 Fans, 0.5 Deg F offset
59 | Ceiling R-30 Fiberglass, Vented | R-15 Fiiberglass Batt, 2x4, 16 in o.c. | Asphalt Shingles, Light | Wood, Medium/Dark | Low E Double, Non-Metal, Air, L-Gain | Double-Sided, Foil | Electric, Tank, UEF=0.93 | 4 CFM25 per 100ft2, Uninsulated | SEER2 17.1, 8.2 HSPF2 | 150 cfm/W, #Bedrooms+1 Fans, 0.5 Deg F offset
60 | Ceiling R-49 Fiberglass, Vented | R-11 Fiiberglass Batt, 2x4, 16 in o.c. | Asphalt Shingles, Dark | Wood, Medium/Dark | Low E Double, Insulated, Arg, L-Gain | None | Electric, Tankless, UEF=0.99 | 4 CFM25 per 100ft2, R-4 | SEER2 17.1, 8.2 HSPF2 | 150 cfm/W, #Bedrooms+1 Fans, 0.5 Deg F offset
61 | Ceiling R-30 Fiberglass, Vented | R-13 Fiiberglass Batt, 2x4, 16 in o.c. | Asphalt Shingles, Light | Wood, Light | Low E Triple, Insulated, Air, L-Gain | None | Electric, Tank, UEF=0.93 | 8 CFM25 per 100ft2, R-4 | SEER2 17.1, 8.2 HSPF2 | 150 cfm/W, #Bedrooms+1 Fans, 0.5 Deg F offset
62 | Ceiling R-30 Fiberglass, Vented | R-11 Fiiberglass Batt, 2x4, 16 in o.c. | Asphalt Shingles, Dark | Wood, Medium/Dark | Low E Triple, Non-Metal, Arg, L-Gain | None | Electric, Tank, UEF=0.93 | 4 CFM25 per 100ft2, R-4 | SEER2 20.9, 8.9 HSPF2 | 150 cfm/W, #Bedrooms+1 Fans, 0.5 Deg F offset
63 | Ceiling R-49 Fiberglass, Vented | R-7 Fiiberglass Batt, 2x4, 16 in o.c. | Asphalt Shingles, Light | Wood, Light | Low E Double, Insulated, Air, H-Gain | Double-Sided, Foil | Electric, Tank, UEF=0.93 | 8 CFM25 per 100ft2, R-4 | SEER2 17.1, 8.2 HSPF2 | 150 cfm/W, #Bedrooms+1 Fans, 0.5 Deg F offset
64 | Ceiling R-7 Fiberglass, Vented | R-15 Fiiberglass Batt, 2x4, 16 in o.c. | Asphalt Shingles, Dark | Wood, Medium/Dark | Low E Triple, Insulated, Arg, H-Gain | None | Electric, Tankless, UEF=0.99 | 8 CFM25 per 100ft2, Uninsulated | SEER2 17.1, 8.2 HSPF2 | 150 cfm/W, #Bedrooms+1 Fans, 0.5 Deg F offset
65 | Uninsulated, Vented | R-15 Fiiberglass Batt, 2x4, 16 in o.c. | Asphalt Shingles, Light | Wood, Medium/Dark | Low E Triple, Insulated, Air, H-Gain | Double-Sided, Foil | Electric, Tank, UEF=0.93 | 8 CFM25 per 100ft2, R-8 | SEER2 17.1, 8.2 HSPF2 | 150 cfm/W, #Bedrooms+1 Fans, 0.5 Deg F offset
66 | Ceiling R-19 Fiberglass, Vented | R-15 Fiiberglass Batt, 2x4, 16 in o.c. | Asphalt Shingles, Dark | Wood, Light | Low E Double, Insulated, Air, H-Gain | None | Electric, Tankless, UEF=0.99 | 4 CFM25 per 100ft2, R-6 | SEER2 20.9, 8.9 HSPF2 | 150 cfm/W, #Bedrooms+1 Fans, 0.5 Deg F offset
67 | Ceiling R-7 Fiberglass, Vented | R-13 Fiiberglass Batt, 2x4, 16 in o.c. | Asphalt Shingles, Light | Wood, Medium/Dark | Low E Double, Non-Metal, Arg, H-Gain | Double-Sided, Foil | Electric, Tank, UEF=0.93 | 4 CFM25 per 100ft2, Uninsulated | SEER2 17.1, 8.2 HSPF2 | 150 cfm/W, #Bedrooms+1 Fans, 0.5 Deg F offset
68 | Ceiling R-38 Fiberglass, Vented | R-13 Fiiberglass Batt, 2x4, 16 in o.c. | Asphalt Shingles, Dark | Wood, Medium/Dark | Low E Double, Insulated, Air, H-Gain | None | Electric, Tank, UEF=0.93 | 4 CFM25 per 100ft2, R-8 | SEER2 20.9, 8.9 HSPF2 | 150 cfm/W, #Bedrooms+1 Fans, 0.5 Deg F offset
69 | Ceiling R-38 Fiberglass, Vented | R-11 Fiiberglass Batt, 2x4, 16 in o.c. | Asphalt Shingles, Light | Wood, Light | Low E Triple, Non-Metal, Air, H-Gain | Double-Sided, Foil | Electric, Tankless, UEF=0.99 | 8 CFM25 per 100ft2, R-8 | SEER2 20.9, 8.9 HSPF2 | 150 cfm/W, #Bedrooms+1 Fans, 0.5 Deg F offset
70 | Ceiling R-49 Fiberglass, Vented | R-11 Fiiberglass Batt, 2x4, 16 in o.c. | Asphalt Shingles, Light | Wood, Medium/Dark | Low E Triple, Insulated, Air, L-Gain | Double-Sided, Foil | Electric, Tank, UEF=0.93 | 8 CFM25 per 100ft2, R-4 | SEER2 14.3, 7.5 HSPF2 | 150 cfm/W, #Bedrooms+1 Fans, 0.5 Deg F offset
71 | Ceiling R-38 Fiberglass, Vented | R-13 Fiiberglass Batt, 2x4, 16 in o.c. | Asphalt Shingles, Light | Wood, Light | Low E Triple, Insulated, Arg, L-Gain | Double-Sided, Foil | Electric, Tankless, UEF=0.99 | 4 CFM25 per 100ft2, R-8 | SEER2 14.3, 7.5 HSPF2 | 150 cfm/W, #Bedrooms+1 Fans, 0.5 Deg F offset
72 | Ceiling R-30 Fiberglass, Vented | R-11 Fiiberglass Batt, 2x4, 16 in o.c. | Asphalt Shingles, Light | Wood, Medium/Dark | Low E Double, Non-Metal, Arg, H-Gain | Double-Sided, Foil | Electric, Tankless, UEF=0.99 | 8 CFM25 per 100ft2, R-4 | SEER2 17.1, 8.2 HSPF2 | 150 cfm/W, #Bedrooms+1 Fans, 0.5 Deg F offset
73 | Ceiling R-60 Fiberglass, Vented | R-11 Fiiberglass Batt, 2x4, 16 in o.c. | Asphalt Shingles, Light | Wood, Light | Low E Double, Insulated, Air, L-Gain | Double-Sided, Foil | Electric, Tankless, UEF=0.99 | 4 CFM25 per 100ft2, R-4 | SEER2 14.3, 7.5 HSPF2 | 150 cfm/W, #Bedrooms+1 Fans, 0.5 Deg F offset
74 | Ceiling R-30 Fiberglass, Vented | R-19 Fiiberglass Batt, 2x4, 16 in o.c. | Asphalt Shingles, Dark | Wood, Medium/Dark | Low E Triple, Insulated, Arg, H-Gain | Double-Sided, Foil | Electric, Tank, UEF=0.93 | 4 CFM25 per 100ft2, R-6 | SEER2 17.1, 8.2 HSPF2 | 150 cfm/W, #Bedrooms+1 Fans, 0.5 Deg F offset
75 | Ceiling R-49 Fiberglass, Vented | R-7 Fiiberglass Batt, 2x4, 16 in o.c. | Asphalt Shingles, Dark | Wood, Light | Low E Triple, Insulated, Arg, L-Gain | None | Electric, Tankless, UEF=0.99 | 4 CFM25 per 100ft2, R-8 | SEER2 17.1, 8.2 HSPF2 | 150 cfm/W, #Bedrooms+1 Fans, 0.5 Deg F offset
76 | Ceiling R-60 Fiberglass, Vented | R-11 Fiiberglass Batt, 2x4, 16 in o.c. | Asphalt Shingles, Light | Wood, Medium/Dark | Low E Double, Non-Metal, Arg, L-Gain | Double-Sided, Foil | Electric, Tankless, UEF=0.99 | 4 CFM25 per 100ft2, R-8 | SEER2 17.1, 8.2 HSPF2 | 150 cfm/W, #Bedrooms+1 Fans, 0.5 Deg F offset
77 | Ceiling R-38 Fiberglass, Vented | R-11 Fiiberglass Batt, 2x4, 16 in o.c. | Asphalt Shingles, Light | Wood, Medium/Dark | Low E Triple, Non-Metal, Air, H-Gain | None | Electric, Tankless, UEF=0.99 | 8 CFM25 per 100ft2, R-4 | SEER2 14.3, 7.5 HSPF2 | 150 cfm/W, #Bedrooms+1 Fans, 0.5 Deg F offset
78 | Ceiling R-38 Fiberglass, Vented | R-19 Fiiberglass Batt, 2x4, 16 in o.c. | Asphalt Shingles, Dark | Wood, Medium/Dark | Low E Double, Insulated, Air, H-Gain | Double-Sided, Foil | Electric, Tankless, UEF=0.99 | 4 CFM25 per 100ft2, R-6 | SEER2 20.9, 8.9 HSPF2 | 150 cfm/W, #Bedrooms+1 Fans, 0.5 Deg F offset
79 | Ceiling R-7 Fiberglass, Vented | R-15 Fiiberglass Batt, 2x4, 16 in o.c. | Asphalt Shingles, Dark | Wood, Light | Low E Double, Non-Metal, Arg, L-Gain | None | Electric, Tank, UEF=0.93 | 4 CFM25 per 100ft2, R-4 | SEER2 20.9, 8.9 HSPF2 | 150 cfm/W, #Bedrooms+1 Fans, 0.5 Deg F offset
80 | Ceiling R-49 Fiberglass, Vented | R-19 Fiiberglass Batt, 2x4, 16 in o.c. | Asphalt Shingles, Light | Wood, Light | Low E Double, Insulated, Air, L-Gain | None | Electric, Tankless, UEF=0.99 | 4 CFM25 per 100ft2, R-6 | SEER2 17.1, 8.2 HSPF2 | 150 cfm/W, #Bedrooms+1 Fans, 0.5 Deg F offset
81 | Ceiling R-38 Fiberglass, Vented | R-19 Fiiberglass Batt, 2x4, 16 in o.c. | Asphalt Shingles, Dark | Wood, Light | Low E Double, Non-Metal, Arg, L-Gain | None | Electric, Tank, UEF=0.93 | 8 CFM25 per 100ft2, R-4 | SEER2 14.3, 7.5 HSPF2 | 150 cfm/W, #Bedrooms+1 Fans, 0.5 Deg F offset
82 | Ceiling R-38 Fiberglass, Vented | R-15 Fiiberglass Batt, 2x4, 16 in o.c. | Asphalt Shingles, Dark | Wood, Medium/Dark | Low E Double, Non-Metal, Air, H-Gain | Double-Sided, Foil | Electric, Tank, UEF=0.93 | 8 CFM25 per 100ft2, Uninsulated | SEER2 17.1, 8.2 HSPF2 | 150 cfm/W, #Bedrooms+1 Fans, 0.5 Deg F offset
83 | Uninsulated, Vented | R-11 Fiiberglass Batt, 2x4, 16 in o.c. | Asphalt Shingles, Light | Wood, Medium/Dark | Low E Double, Insulated, Arg, H-Gain | None | Electric, Tankless, UEF=0.99 | 8 CFM25 per 100ft2, Uninsulated | SEER2 14.3, 7.5 HSPF2 | 150 cfm/W, #Bedrooms+1 Fans, 0.5 Deg F offset
84 | Ceiling R-38 Fiberglass, Vented | R-13 Fiiberglass Batt, 2x4, 16 in o.c. | Asphalt Shingles, Dark | Wood, Medium/Dark | Low E Triple, Non-Metal, Air, L-Gain | None | Electric, Tank, UEF=0.93 | 4 CFM25 per 100ft2, R-8 | SEER2 17.1, 8.2 HSPF2 | 150 cfm/W, #Bedrooms+1 Fans, 0.5 Deg F offset
85 | Ceiling R-49 Fiberglass, Vented | R-13 Fiiberglass Batt, 2x4, 16 in o.c. | Asphalt Shingles, Light | Wood, Medium/Dark | Low E Double, Insulated, Air, H-Gain | Double-Sided, Foil | Electric, Tankless, UEF=0.99 | 8 CFM25 per 100ft2, R-8 | SEER2 17.1, 8.2 HSPF2 | 150 cfm/W, #Bedrooms+1 Fans, 0.5 Deg F offset
86 | Uninsulated, Vented | R-11 Fiiberglass Batt, 2x4, 16 in o.c. | Asphalt Shingles, Dark | Wood, Light | Low E Triple, Non-Metal, Arg, L-Gain | Double-Sided, Foil | Electric, Tank, UEF=0.93 | 8 CFM25 per 100ft2, Uninsulated | SEER2 20.9, 8.9 HSPF2 | 150 cfm/W, #Bedrooms+1 Fans, 0.5 Deg F offset
87 | Ceiling R-49 Fiberglass, Vented | R-19 Fiiberglass Batt, 2x4, 16 in o.c. | Asphalt Shingles, Dark | Wood, Medium/Dark | Low E Double, Non-Metal, Air, H-Gain | None | Electric, Tank, UEF=0.93 | 4 CFM25 per 100ft2, Uninsulated | SEER2 20.9, 8.9 HSPF2 | 150 cfm/W, #Bedrooms+1 Fans, 0.5 Deg F offset
88 | Ceiling R-49 Fiberglass, Vented | R-11 Fiiberglass Batt, 2x4, 16 in o.c. | Asphalt Shingles, Light | Wood, Light | Low E Triple, Non-Metal, Air, L-Gain | Double-Sided, Foil | Electric, Tankless, UEF=0.99 | 4 CFM25 per 100ft2, Uninsulated | SEER2 17.1, 8.2 HSPF2 | 150 cfm/W, #Bedrooms+1 Fans, 0.5 Deg F offset
89 | Ceiling R-38 Fiberglass, Vented | R-7 Fiiberglass Batt, 2x4, 16 in o.c. | Asphalt Shingles, Dark | Wood, Medium/Dark | Low E Double, Non-Metal, Arg, H-Gain | Double-Sided, Foil | Electric, Tankless, UEF=0.99 | 8 CFM25 per 100ft2, R-6 | SEER2 14.3, 7.5 HSPF2 | 150 cfm/W, #Bedrooms+1 Fans, 0.5 Deg F offset
90 | Ceiling R-19 Fiberglass, Vented | R-13 Fiiberglass Batt, 2x4, 16 in o.c. | Asphalt Shingles, Light | Wood, Light | Low E Triple, Insulated, Arg, H-Gain | None | Electric, Tank, UEF=0.93 | 8 CFM25 per 100ft2, R-6 | SEER2 20.9, 8.9 HSPF2 | 150 cfm/W, #Bedrooms+1 Fans, 0.5 Deg F offset
91 | Ceiling R-49 Fiberglass, Vented | R-7 Fiiberglass Batt, 2x4, 16 in o.c. | Asphalt Shingles, Dark | Wood, Medium/Dark | Low E Triple, Insulated, Air, H-Gain | Double-Sided, Foil | Electric, Tank, UEF=0.93 | 4 CFM25 per 100ft2, R-6 | SEER2 14.3, 7.5 HSPF2 | 150 cfm/W, #Bedrooms+1 Fans, 0.5 Deg F offset
92 | Ceiling R-49 Fiberglass, Vented | R-15 Fiiberglass Batt, 2x4, 16 in o.c. | Asphalt Shingles, Dark | Wood, Light | Low E Double, Insulated, Air, L-Gain | Double-Sided, Foil | Electric, Tankless, UEF=0.99 | 8 CFM25 per 100ft2, R-4 | SEER2 20.9, 8.9 HSPF2 | 150 cfm/W, #Bedrooms+1 Fans, 0.5 Deg F offset
93 | Ceiling R-30 Fiberglass, Vented | R-7 Fiiberglass Batt, 2x4, 16 in o.c. | Asphalt Shingles, Dark | Wood, Light | Low E Triple, Non-Metal, Arg, L-Gain | Double-Sided, Foil | Electric, Tankless, UEF=0.99 | 8 CFM25 per 100ft2, Uninsulated | SEER2 17.1, 8.2 HSPF2 | 150 cfm/W, #Bedrooms+1 Fans, 0.5 Deg F offset
94 | Ceiling R-30 Fiberglass, Vented | R-11 Fiiberglass Batt, 2x4, 16 in o.c. | Asphalt Shingles, Light | Wood, Light | Low E Double, Insulated, Arg, L-Gain | None | Electric, Tankless, UEF=0.99 | 8 CFM25 per 100ft2, R-4 | SEER2 20.9, 8.9 HSPF2 | 150 cfm/W, #Bedrooms+1 Fans, 0.5 Deg F offset
95 | Uninsulated, Vented | R-15 Fiiberglass Batt, 2x4, 16 in o.c. | Asphalt Shingles, Light | Wood, Medium/Dark | Low E Triple, Non-Metal, Arg, H-Gain | None | Electric, Tankless, UEF=0.99 | 4 CFM25 per 100ft2, R-4 | SEER2 14.3, 7.5 HSPF2 | 150 cfm/W, #Bedrooms+1 Fans, 0.5 Deg F offset
96 | Ceiling R-38 Fiberglass, Vented | R-15 Fiiberglass Batt, 2x4, 16 in o.c. | Asphalt Shingles, Light | Wood, Light | Low E Double, Insulated, Arg, L-Gain | None | Electric, Tank, UEF=0.93 | 8 CFM25 per 100ft2, R-6 | SEER2 17.1, 8.2 HSPF2 | 150 cfm/W, #Bedrooms+1 Fans, 0.5 Deg F offset
97 | Ceiling R-49 Fiberglass, Vented | R-13 Fiiberglass Batt, 2x4, 16 in o.c. | Asphalt Shingles, Dark | Wood, Medium/Dark | Low E Triple, Non-Metal, Arg, H-Gain | Double-Sided, Foil | Electric, Tank, UEF=0.93 | 4 CFM25 per 100ft2, R-4 | SEER2 20.9, 8.9 HSPF2 | 150 cfm/W, #Bedrooms+1 Fans, 0.5 Deg F offset
98 | Ceiling R-30 Fiberglass, Vented | R-15 Fiiberglass Batt, 2x4, 16 in o.c. | Asphalt Shingles, Dark | Wood, Light | Low E Double, Insulated, Arg, H-Gain | Double-Sided, Foil | Electric, Tankless, UEF=0.99 | 4 CFM25 per 100ft2, R-8 | SEER2 17.1, 8.2 HSPF2 | 150 cfm/W, #Bedrooms+1 Fans, 0.5 Deg F offset
99 | Ceiling R-49 Fiberglass, Vented | R-15 Fiiberglass Batt, 2x4, 16 in o.c. | Asphalt Shingles, Dark | Wood, Light | Low E Triple, Insulated, Arg, H-Gain | Double-Sided, Foil | Electric, Tank, UEF=0.93 | 8 CFM25 per 100ft2, Uninsulated | SEER2 17.1, 8.2 HSPF2 | 150 cfm/W, #Bedrooms+1 Fans, 0.5 Deg F offset
100 | Ceiling R-7 Fiberglass, Vented | R-19 Fiiberglass Batt, 2x4, 16 in o.c. | Asphalt Shingles, Dark | Wood, Light | Low E Double, Insulated, Air, L-Gain | Double-Sided, Foil | Electric, Tank, UEF=0.93 | 8 CFM25 per 100ft2, Uninsulated | SEER2 17.1, 8.2 HSPF2 | 150 cfm/W, #Bedrooms+1 Fans, 0.5 Deg F offset
101 | Ceiling R-49 Fiberglass, Vented | R-11 Fiiberglass Batt, 2x4, 16 in o.c. | Asphalt Shingles, Dark | Wood, Light | Low E Double, Insulated, Air, H-Gain | None | Electric, Tankless, UEF=0.99 | 8 CFM25 per 100ft2, Uninsulated | SEER2 14.3, 7.5 HSPF2 | 150 cfm/W, #Bedrooms+1 Fans, 0.5 Deg F offset
102 | Ceiling R-60 Fiberglass, Vented | R-7 Fiiberglass Batt, 2x4, 16 in o.c. | Asphalt Shingles, Light | Wood, Medium/Dark | Low E Triple, Insulated, Arg, H-Gain | None | Electric, Tankless, UEF=0.99 | 8 CFM25 per 100ft2, R-8 | SEER2 20.9, 8.9 HSPF2 | 150 cfm/W, #Bedrooms+1 Fans, 0.5 Deg F offset
103 | Ceiling R-60 Fiberglass, Vented | R-7 Fiiberglass Batt, 2x4, 16 in o.c. | Asphalt Shingles, Light | Wood, Light | Low E Double, Non-Metal, Air, H-Gain | None | Electric, Tank, UEF=0.93 | 4 CFM25 per 100ft2, R-6 | SEER2 17.1, 8.2 HSPF2 | 150 cfm/W, #Bedrooms+1 Fans, 0.5 Deg F offset
104 | Ceiling R-49 Fiberglass, Vented | R-15 Fiiberglass Batt, 2x4, 16 in o.c. | Asphalt Shingles, Dark | Wood, Medium/Dark | Low E Triple, Non-Metal, Arg, H-Gain | None | Electric, Tankless, UEF=0.99 | 8 CFM25 per 100ft2, R-6 | SEER2 17.1, 8.2 HSPF2 | 150 cfm/W, #Bedrooms+1 Fans, 0.5 Deg F offset
105 | Ceiling R-19 Fiberglass, Vented | R-13 Fiiberglass Batt, 2x4, 16 in o.c. | Asphalt Shingles, Dark | Wood, Light | Low E Double, Non-Metal, Arg, H-Gain | None | Electric, Tankless, UEF=0.99 | 4 CFM25 per 100ft2, Uninsulated | SEER2 14.3, 7.5 HSPF2 | 150 cfm/W, #Bedrooms+1 Fans, 0.5 Deg F offset
106 | Ceiling R-19 Fiberglass, Vented | R-15 Fiiberglass Batt, 2x4, 16 in o.c. | Asphalt Shingles, Light | Wood, Medium/Dark | Low E Triple, Non-Metal, Air, H-Gain | Double-Sided, Foil | Electric, Tankless, UEF=0.99 | 4 CFM25 per 100ft2, R-4 | SEER2 17.1, 8.2 HSPF2 | 150 cfm/W, #Bedrooms+1 Fans, 0.5 Deg F offset
107 | Ceiling R-49 Fiberglass, Vented | R-11 Fiiberglass Batt, 2x4, 16 in o.c. | Asphalt Shingles, Dark | Wood, Medium/Dark | Low E Double, Non-Metal, Arg, L-Gain | None | Electric, Tank, UEF=0.93 | 8 CFM25 per 100ft2, R-8 | SEER2 17.1, 8.2 HSPF2 | 150 cfm/W, #Bedrooms+1 Fans, 0.5 Deg F offset
108 | Ceiling R-60 Fiberglass, Vented | R-19 Fiiberglass Batt, 2x4, 16 in o.c. | Asphalt Shingles, Light | Wood, Light | Low E Double, Non-Metal, Arg, H-Gain | Double-Sided, Foil | Electric, Tank, UEF=0.93 | 4 CFM25 per 100ft2, R-4 | SEER2 17.1, 8.2 HSPF2 | 150 cfm/W, #Bedrooms+1 Fans, 0.5 Deg F offset
109 | Ceiling R-60 Fiberglass, Vented | R-19 Fiiberglass Batt, 2x4, 16 in o.c. | Asphalt Shingles, Dark | Wood, Medium/Dark | Low E Double, Insulated, Arg, H-Gain | None | Electric, Tankless, UEF=0.99 | 4 CFM25 per 100ft2, R-8 | SEER2 14.3, 7.5 HSPF2 | 150 cfm/W, #Bedrooms+1 Fans, 0.5 Deg F offset
110 | Ceiling R-30 Fiberglass, Vented | R-15 Fiiberglass Batt, 2x4, 16 in o.c. | Asphalt Shingles, Light | Wood, Medium/Dark | Low E Triple, Insulated, Arg, L-Gain | None | Electric, Tank, UEF=0.93 | 8 CFM25 per 100ft2, Uninsulated | SEER2 20.9, 8.9 HSPF2 | 150 cfm/W, #Bedrooms+1 Fans, 0.5 Deg F offset
111 | Ceiling R-60 Fiberglass, Vented | R-19 Fiiberglass Batt, 2x4, 16 in o.c. | Asphalt Shingles, Light | Wood, Light | Low E Triple, Insulated, Arg, L-Gain | Double-Sided, Foil | Electric, Tank, UEF=0.93 | 4 CFM25 per 100ft2, R-6 | SEER2 14.3, 7.5 HSPF2 | 150 cfm/W, #Bedrooms+1 Fans, 0.5 Deg F offset
112 | Ceiling R-13 Fiberglass, Vented | R-7 Fiiberglass Batt, 2x4, 16 in o.c. | Asphalt Shingles, Light | Wood, Medium/Dark | Low E Double, Insulated, Air, L-Gain | None | Electric, Tankless, UEF=0.99 | 8 CFM25 per 100ft2, Uninsulated | SEER2 17.1, 8.2 HSPF2 | 150 cfm/W, #Bedrooms+1 Fans, 0.5 Deg F offset
113 | Ceiling R-60 Fiberglass, Vented | R-13 Fiiberglass Batt, 2x4, 16 in o.c. | Asphalt Shingles, Dark | Wood, Light | Low E Double, Non-Metal, Arg, L-Gain | Double-Sided, Foil | Electric, Tank, UEF=0.93 | 8 CFM25 per 100ft2, R-8 | SEER2 20.9, 8.9 HSPF2 | 150 cfm/W, #Bedrooms+1 Fans, 0.5 Deg F offset
114 | Ceiling R-49 Fiberglass, Vented | R-15 Fiiberglass Batt, 2x4, 16 in o.c. | Asphalt Shingles, Dark | Wood, Light | Low E Triple, Non-Metal, Air, H-Gain | None | Electric, Tank, UEF=0.93 | 8 CFM25 per 100ft2, R-8 | SEER2 14.3, 7.5 HSPF2 | 150 cfm/W, #Bedrooms+1 Fans, 0.5 Deg F offset
115 | Ceiling R-19 Fiberglass, Vented | R-11 Fiiberglass Batt, 2x4, 16 in o.c. | Asphalt Shingles, Dark | Wood, Medium/Dark | Low E Double, Non-Metal, Air, L-Gain | Double-Sided, Foil | Electric, Tank, UEF=0.93 | 8 CFM25 per 100ft2, R-8 | SEER2 14.3, 7.5 HSPF2 | 150 cfm/W, #Bedrooms+1 Fans, 0.5 Deg F offset
116 | Ceiling R-13 Fiberglass, Vented | R-13 Fiiberglass Batt, 2x4, 16 in o.c. | Asphalt Shingles, Dark | Wood, Light | Low E Double, Non-Metal, Arg, H-Gain | None | Electric, Tank, UEF=0.93 | 8 CFM25 per 100ft2, R-6 | SEER2 17.1, 8.2 HSPF2 | 150 cfm/W, #Bedrooms+1 Fans, 0.5 Deg F offset
117 | Ceiling R-49 Fiberglass, Vented | R-11 Fiiberglass Batt, 2x4, 16 in o.c. | Asphalt Shingles, Dark | Wood, Medium/Dark | Low E Triple, Insulated, Arg, H-Gain | Double-Sided, Foil | Electric, Tankless, UEF=0.99 | 8 CFM25 per 100ft2, R-6 | SEER2 20.9, 8.9 HSPF2 | 150 cfm/W, #Bedrooms+1 Fans, 0.5 Deg F offset
118 | Ceiling R-60 Fiberglass, Vented | R-11 Fiiberglass Batt, 2x4, 16 in o.c. | Asphalt Shingles, Dark | Wood, Medium/Dark | Low E Triple, Non-Metal, Air, L-Gain | None | Electric, Tankless, UEF=0.99 | 4 CFM25 per 100ft2, R-6 | SEER2 14.3, 7.5 HSPF2 | 150 cfm/W, #Bedrooms+1 Fans, 0.5 Deg F offset
119 | Ceiling R-7 Fiberglass, Vented | R-13 Fiiberglass Batt, 2x4, 16 in o.c. | Asphalt Shingles, Light | Wood, Medium/Dark | Low E Double, Non-Metal, Air, H-Gain | Double-Sided, Foil | Electric, Tankless, UEF=0.99 | 8 CFM25 per 100ft2, R-8 | SEER2 20.9, 8.9 HSPF2 | 150 cfm/W, #Bedrooms+1 Fans, 0.5 Deg F offset
120 | Ceiling R-38 Fiberglass, Vented | R-19 Fiiberglass Batt, 2x4, 16 in o.c. | Asphalt Shingles, Dark | Wood, Light | Low E Double, Insulated, Air, L-Gain | Double-Sided, Foil | Electric, Tankless, UEF=0.99 | 4 CFM25 per 100ft2, Uninsulated | SEER2 20.9, 8.9 HSPF2 | 150 cfm/W, #Bedrooms+1 Fans, 0.5 Deg F offset
Variable Type | 8-Discrete-R Numerical | 5-Discrete-R Numerical | 2-level Categorical | 2-level Categorical | 2-level Categorical | 2-level Categorical | 2-level Categorical | 2-level Categorical | 3-level Categorical | Fixed
Notes | R-- 0, 7, 13, 19, 30, 38, 49, 60 | R-- 7, 11, 13, 15, 19 | Asphalt Light and Dark | Light, Dark | Insulated and Non Metal | None, Double Sided | Tank and Tankless | 4 and 8
[5 empty] | Low E Double and Triple |  | Fixed | 4-level Categorical
[5 empty] | Low and High Gain |  | Electric | Uninsulated, R-4, R-6, and R-8
Air, Argon